## Slice components
Component | Units (per slice) | Reference
Speaker | 5 | https://www.digikey.com/en/products/detail/visaton-gmbh-co-kg/K-28-WPC-BL-8-OHM/9842354
White LED | 5 | RS Components 654-1800
PCB holder stand | 1 | Manufacturing files\Laser cut
PCB holder base | 1 | Manufacturing files\Laser cut
Spacer | 10 | Manufacturing files\Laser cut
M3 screws 16 mm | 15 | RS Components 467-9818
M3 nuts | 15 | RS Components 527-230
Electronic board | 1
Ethernet patch cable | 2 | https://www.amazon.co.uk/gp/product/B00H8XNDTM/ref=ppx_yo_dt_b_asin_title_o03_s01?ie=UTF8&psc=1
2 row female Pin header | 1 | Farnell 2779427
Slice PCB
2 row male 90 deg pin header | 1 | Farnell 1593453

## Electric components
Component | Units | Reference
RS485 to USB adapter | 5 | https://www.amazon.co.uk/DSD-TECH-SH-U11F-Industrial-Application-White/dp/B083XSG1RG/ref=sr_1_12_sspa?crid=3KY7AB8UVKX6Z&dchild=1&keywords=usb+to+rs485+adapter&qid=1615047813&sprefix=usb+to+rs485+%2Cindustrial%2C142&sr=8-12-spons&psc=1&spLa=ZW5jcnlwdGVkUXVhbGlmaWVyPUEzMzVZWjdKR1lYRVZHJmVuY3J5cHRlZElkPUEwODYxNzM5MlNLWUVRR01INjk4QSZlbmNyeXB0ZWRBZElkPUEwODAzMTY0MjlXR1BIMVlFMTM1MSZ3aWRnZXROYW1lPXNwX210ZiZhY3Rpb249Y2xpY2tSZWRpcmVjdCZkb05vdExvZ0NsaWNrPXRydWU=
BNC panel mount | 1 | RS Components 163-9548
3.3V 3A power supply | 1 | RS Components 413-677
Nylon cable gland | 1 | RS Components 882-9947
USB panel mount connector | 1
Ethernet panel mount connector | 1
Metal box | 1
Short USB Cable | 1
Jack panel mount connector | 1